## Setting
Project Name | Dx_2012_Etemadshahidi_and_Taghipour_Paper02_Chattahoochee.xlsx
Date | 2019-02-07
Author's name | Mostafa Ramezani
Company | University of Tehran
path of this file | C:\Users\Mostafa\Desktop\watum_Working_Branch\
1
Delta X [meters] | 280
Delta T [seconds] | 100
Choose LDC | Etemadshahidi and Taghipour (2012)
Report Steps of Time [seconds] | 50
Decay Coef | 0
Alpha | 0.5

## Reach Propertise
Name | Start point distance [meters] | End Point distance [meters] | Q [m3/sec] | Ti | Tp | Tt | Q average | Drainage Area [km2] | longitudinal slope | depth [meters] | width [meters] | Cup | Inj Mass | R ratio | Ref | Calculated Velocity [meters/sec] | calculated time [hours] | Observed Velocity [meters / seconds] | ɳ | river side slope | Initial Concentration [mgr/Lit] | End Point of Reach [km] | Only Observed Concentration (if you had losses and want to use formula look @ AP column) PPM | Error in Calc time Vs Obs Time | Reach Length [meters] | Reach Time (seconds) | Time Cell | End Spatial Cell | Start Spatial Cell | Delta T | Error Ti | Error Tp | Error Tt | Column1 | Vi | delta Tp | Column2 | Column3 | Column4 | X cells for evaluation and comparison with obsered | Observed Concentration [ppm] using formula2
St1 @ 16 (km) | 0 | 16000 | 136.2 | 4.02 | 4.83 |  | 136.2 |  | 0.0005 | 2.3 | 74.1 | 0.011459 |  |  |  | 0.79916 | 5.5614 | 0.92017 | 1 | 0 | 0 | 16 | 0.011459 | use Ti | 16000 | 17388 | 173 | 57.1429 | 0 | 100 | -38.34% | -15.14% | #DIV/0! | 32.2174 | 47720.4 | 4.83 | 0 | 4.83 | 0 | 57 | 0
St2 @ 27.9 (km) | 16000 | 27900 | 179.5 | 7.02 | 8.08 |  | 179.5 |  | 0.00028 | 2.9 | 65.8 | 0.0084092 |  |  |  | 0.94068 | 3.514 | 0.95916 | 1 | 0 | 0 | 27.9 | 0.0084092 | use Ti | 11900 | 25488 | 290 | 99.6429 | 57.1429 | 100 | 49.94% | 56.51% | #DIV/0! | 22.6897 | 53429.6 | 7.08 | 1 | 8.08 | 1 | 99 | 0
St3 @ 36.5 (km) | 27900 | 36500 | 174.7 | 9.09 | 10.33 |  | 174.7 |  | 0.00061 | 2.3 | 74.1 | 0.0072881 |  |  |  | 1.0251 | 2.3305 | 0.9815 | 1 | 0 | 0 | 36.5 | 0.0072881 | use Ti | 8600 | 37188 | 371 | 130.3571 | 99.6429 | 100 | 74.36% | 77.44% | #DIV/0! | 32.2174 | 47720.4 | 10.33 |  | 10.33 |  | 130 | 0
St4 @ 49.6 (km) | 36500 | 49600 | 169.9 | 13.03 | 14.8 |  | 169.9 |  | 0.00031 | 2.3 | 77.7 | 0.0057677 |  |  |  | 0.9507 | 3.8276 | 0.93093 | 1 | 0 | 0 | 49.6 | 0.0057677 | use Ti | 13100 | 53280 | 532 | 177.1429 | 130.3571 | 100 | 70.62% | 74.14% | #DIV/0! | 33.7826 | 50038.8 | 14.8 |  | 14.8 |  | 177 | 0
St5 @ 57.1 (km) | 49600 | 57100 | 107.6 | 17.7 | 19.83 |  | 107.6 |  | 2e-05 | 2.4 | 84.7 | 0.0043641 |  |  |  | 0.52932 | 3.9359 | 0.79985 | 1 | 0 | 0 | 57.1 | 0.0043641 | use Ti | 7500 | 71388 | 713 | 203.9286 | 177.1429 | 100 | 77.76% | 80.15% | #DIV/0! | 35.2917 | 56918.4 | 19.83 |  | 19.83 |  | 203 | 0
St6 @ 60.5 (km) | 57100 | 60500 | 107.6 | 19.03 | 21.5 |  | 107.6 |  | 0.00044 | 2.4 | 84.7 | 0.003885 |  |  |  | 0.52932 | 1.7843 | 0.78165 | 1 | 0 | 0 | 60.5 | 0.003885 | use Ti | 3400 | 77400 | 774 | 216.0714 | 203.9286 | 100 | 90.62% | 91.7% | #DIV/0! | 35.2917 | 56918.4 | 21.5 |  | 21.5 |  | 216 | 0
St7 @ 76.6 (km) | 60500 | 76600 | 107.6 | 24.75 | 28.82 |  | 107.6 |  | 0.00099 | 2 | 75.6 | 0.0031907 |  |  |  | 0.71164 | 6.2844 | 0.7383 | 1 | 0 | 0 | 76.6 | 0.0031907 | use Ti | 16100 | 103752 | 1037 | 273.5714 | 216.0714 | 100 | 74.61% | 78.19% | #DIV/0! | 37.8 | 42336 | 28.82 |  | 28.82 |  | 273 | 0
Note on AB1: برای تطبیق دادن با مشاهده‌ای
Note on AE1: دلخواه است. بدون اعشار باشد و شرط پایداری را رعایت بکند.

## Initial Concentration
Initial Concentration [gr/m3] | Start Location [meters] | End Location [meters]

## Loading
Discharged @ [meters] | disscharged mass [grams] | decay coefficient [sec-1] | Discharged @ [seconds] | T End | START point of Loading [m] | END point of Loading [m] | Don’t Change | disscharged flow and concentration (W = Q * C) [Grams/seconds/DeltaX] | decay coefficient [sec-1] | T Start [seconds] | T END [SECONDS] | D Reach ID
300 | 7814 | 0 | 150
Note on F1: Author: اگر دبی تخلیه فاضلاب قابل صرف نظر نیست آن را در شیت مشخصات شاخه منظور فرمایید

## hidden tab
Elder 1959 | 1
Fischer 1975 | 5 | Choose From References
Iwasa and Aya 1991 | 10 | Elder (1959)
Seo & Cheong 1998 | 25 | Fischer (1966)
Deng 2001 | 50 | McQuivey and Keefer (1974)
Kashefipour & Falconer 2002 | 100 | Fischer (1975)
Rajeev and Dutta 2009 | 150 | Liu (1977)
EtemadShahidi & Taghipour 2009 | 200 | Koussis and Rodríguez-Mirasol (1988)
Zeng and Huai 2014 | 250 | Iwasa and Aya (1991)
none (if you want study on a not dispersive model) | 300 | Seo and Cheong (1998)
| 350 | Li et al. (1998)
| 400 | Li et al. 2 (1998)
| 450 | Deng et al. (2001)
| 500 | Kashefipour and Falconer (2002)
| 550 | Tavakollizadeh and Kashefipur (2007)
| 600 | Sahay and Dutta (2009)
| 650 | Azamathulla and Wu (2011)
| 700 | Etemadshahidi and Taghipour (2012)
| 750 | Zeng and Huai (2014)
| 800 | Disley et al. (2015)
| 900 | Noori et al. (2017)
| 1000 | None Dispersive Model
1250
1500

## LDC
Elder (1959) | Fischer (1966) | McQuivey and Keefer (1974) | Fischer (1975) | Liu (1977) | Koussis and Rodríguez-Mirasol (1988) | Iwasa and Aya (1991) | Seo and Cheong (1998) | Li et al. (1998) | Li et al. (1998) [1] | Deng et al. (2001) | Kashefipour and Falconer (2002) | Tavakollizadeh and Kashefipur (2007) | Sahay and Dutta (2009) | Azamathulla and Wu (2011) | Etemadshahidi and Taghipour (2012) | Zeng and Huai (2014) | Disley et al. (2015) | Noori et al. (2017)
1.4057 | 1.7778e+21 | 1.191 | 215.743 | 636633169.4143 | 710207759.1376 | 86.6959 | 241.6169 | 59.8823 | 0.85294 | 256.6856 | 222.9118 | 1505.5707 | 205.157 | 65535 | 178.9589 | 19.3415 | 160.4418 | 89.6467
1.4714 | 5.5365e+18 | 1.8856 | 176.5868 | 1011618.9335 | 1007128.7655 | 53.6338 | 281.66 | 52.2178 | 0.41483 | 278.8699 | 327.8591 | 2368.1055 | 203.8536 | 65535 | 183.5417 | 16.3151 | 171.9664 | 85.3727
1.5526 | 1.6794e+21 | 1.1502 | 222.2267 | 691017530.7973 | 784450109.6882 | 95.7587 | 253.8975 | 63.4288 | 0.9421 | 270.6989 | 231.3259 | 1510.6121 | 216.9281 | 65535 | 191.8876 | 21.2666 | 166.5717 | 95.2048
1.1083 | 2.7545e+22 | 1.5282 | 307.93 | 1682606454.9577 | 1657095339.8755 | 73.3985 | 280.0815 | 67.7301 | 0.70519 | 288.287 | 277.8953 | 2423.1657 | 231.1946 | 65535 | 179.5266 | 16.2843 | 167.3695 | 98.1108
0.30044 | 1.1877e+25 | 5.2743 | 996.5171 | 2360924570.8725 | 1278492149.5263 | 21.2439 | 430.5002 | 81.6453 | 0.18632 | 320.7255 | 687.3719 | 18102.2393 | 291.5069 | 65535 | 138.1523 | 5.317 | 168.62 | 106.7112
1.4092 | 2.5005e+24 | 1.0989 | 202.8993 | 5054632001.253 | 5996659726.9489 | 99.6428 | 214.9908 | 58.3033 | 0.87392 | 233.7581 | 183.4627 | 1140.0408 | 192.4644 | 2.7954e+178 | 170.8216 | 20.3387 | 162.9432 | 85.7161
1.6109 | 3.8682e+21 | 0.63055 | 126.1535 | 27279613594.5768 | 39001970084.1432 | 126.261 | 150.5166 | 46.5676 | 1.4119 | 170.121 | 111.0481 | 491.2466 | 147.4007 | 36.0692 | 148.2784 | 23.2393 | 131.8387 | 68.9702
#N/A | #N/A | #N/A | #N/A | #N/A | #N/A | #N/A | #N/A | #N/A | #N/A | #N/A | #N/A | #N/A | #N/A | #N/A | #N/A | #N/A | #N/A | #N/A
|  | Elder (1959) | Fischer (1966) | Liu (1977) | Koussis and Rodríguez-Mirasol (1988) | Azamathulla and Wu (2011)
|  | 0.68016 | 28625.0502 | 8397713719.6894 | 16659637699.3614 | 5.4215
|  | 0.31323 | 68852.6772 | 1.192e+12 | 1.6946e+12 | 10.1477
|  | 0.26698 | 39274.0133 | 12738920.1715 | 14182975.8254 | 65535
|  | 0.35934 | 64026.4411 | 11660815.3898 | 15746001.2338 | 149551654.8154
|  | 0.34387 | 9147441664.356 | 1.929e+18 | 2.8018e+18 | 18.2798
|  | 0.33507 | 621158150.5446 | 2.2739e+20 | 3.6764e+20 | 1.3902
|  | 0.45281 | 2723227.9512 | 7078511204.2172 | 10784896704.2194 | 6.9203

## چاتا (hidden)
[5 empty] | Kilometers | 16000 | 27900 | 36500 | 49600 | 57100 | 60000 | 76600
[5 empty] | Observed | 0.01146 | 0.0084092 | 0.0072881 | 0.0057677 | 0.0043641 | 0.003885 | 0.0031907
[5 empty] | Fischer 1975 | 0.075 | 0.0595 | 0.0529 | 0.04621 | 0.04338 | 0.04243 | 0.001941
[5 empty] | Iwasa and Aya 1991 | 0.0039 | 0.0029 | 0.002579 | 0.00222 | 0.002 | 0.001998 | 0.0011
[5 empty] | Seo & Cheong 1998 | 0.03413 | 0.0259 | 0.02271 | 0.0195 | 0.01818 | 0.01774 | 0.0049
[5 empty] | Deng 2001 | 0.03702 | 0.02818 | 0.02464 | 0.0212 | 0.01979 | 0.01927 | 0.00631
[5 empty] | Kashefipour & Falconer 2002 | 0.05481 | 0.04222 | 0.0371 | 0.032 | 0.02994 | 0.0292 | 0.00452
[5 empty] | Rajeev and Dutta 2009 | 0.02726 | 0.0206 | 0.01807 | 0.01551 | 0.01447 | 0.0141 | 0.0064
[5 empty] | EtemadShahidi & Taghipour 2009 | 0.0148 | 0.0112 | 0.00979 | 0.00839 | 0.007819 | 0.00762 | 0.004207
[5 empty] | Zeng and Huai 2014 | 0.011 | 0.0084 | 0.00736 | 0.0063 | 0.0058 | 0.0057 | 0.003
[5 empty] | Observed | 0.01146 | 0.0084092 | 0.0072881 | 0.0057677 | 0.0043641 | 0.003885 | 0.0031907
[5 empty] | Un-Modified (diss_t = 20 sec) | 0.0011 | 0.0008 | 0.0007 | 0.00064 | 0.00058 | 0.00057 | 0.00039
[5 empty] | Un-Modified (diss_t = 0.1 sec) | 0.0746 | 0.0562 | 0.049 | 0.0418 | 0.03918 | 0.038 | 0.0204
[5 empty] | Modified: Impulse Simulating Method | 0.011 | 0.0084 | 0.00736 | 0.0063 | 0.0058 | 0.0057 | 0.003
Distance (meters) | 16000 | 27900 | 36500 | 49600 | 57100 | 60000 | 76600
Concentration (ppm)
Observed | 0.01146 | 0.008409 | 0.007288 | 0.005768 | 0.004364 | 0.003885 | 0.003191
Fischer 1975 | 0.075 | 0.0595 | 0.0529 | 0.04621 | 0.04338 | 0.04243 | 0.001941
Iwasa and Aya 1991 | 0.0039 | 0.0029 | 0.002579 | 0.00222 | 0.002 | 0.001998 | 0.0011
Seo & Cheong 1998 | 0.03413 | 0.0259 | 0.02271 | 0.0195 | 0.01818 | 0.01774 | 0.0049
Deng 2001 | 0.03702 | 0.02818 | 0.02464 | 0.0212 | 0.01979 | 0.01927 | 0.00631
Kashefipour & Falconer 2002 | 0.05481 | 0.04222 | 0.0371 | 0.032 | 0.02994 | 0.0292 | 0.00452
Rajeev and Dutta 2009 | 0.02726 | 0.0206 | 0.01807 | 0.01551 | 0.01447 | 0.0141 | 0.0064
EtemadShahidi & Taghipour 2009 | 0.0148 | 0.0112 | 0.00979 | 0.00839 | 0.007819 | 0.00762 | 0.004207
Zeng and Huai 2014 | 0.011 | 0.0084 | 0.00736 | 0.0063 | 0.0058 | 0.0057 | 0.003

## ماکیناو (hidden)
Kilometers | 1900 | 10300 | Kilometers | 1900 | 49900
Observed | 0.02512 | 0.0077608 | Observed | 0.0707 | 0.0066
Fischer 1975 | 0.01598 | 0.00174 | Fischer 1975 | 0.0244 | 0.00127
Iwasa and Aya 1991 | 0.002 | 0.0004207 | Iwasa and Aya 1991 | 0.075 | 0.0096
Seo & Cheong 1998 | 0.01638 | 0.00161 | Seo & Cheong 1998 | 0.03 | 0.0066
Deng 2001 | 0.01288 | 0.0016 | Deng 2001 | 0.055 | 0.0057
Kashefipour & Falconer 2002 | 0.07 | 0.0001315 | Kashefipour & Falconer 2002 | 0.1299 | 0.023
Rajeev and Dutta 2009 | 0.011 | 0.0018 | Rajeev and Dutta 2009 | 0.0542 | 0.0055
EtemadShahidi & Taghipour 2009 | 0.008 | 0.0015 | EtemadShahidi & Taghipour 2009 | 0.079 | 0.01465
Zeng and Huai 2014 | 0.005816 | 0.00133 | Zeng and Huai 2014 | 0.052 | 0.0098
Observed | 0.02512 | 0.0077608
Un-Modified (diss_t = 20 sec) | 0.0024 | 0.0002
Un-Modified (diss_t = 0.1 sec) | 0.159 | 0.01375
Modified: Impulse Simulating Method | 0.01638 | 0.00161

## سورن سفارش نوری (hidden)
Observed | Un-Modified (diss_t = 20 sec) | Un-Modified (diss_t = 0.1 sec) | Un-Modified (diss_t = Δt) | Modified: Impulse Simulating Method
1.051 | 0.25 | 4 | 0.538 | 1.467
0.22527 | 0.045 | 1.062 | 0.07 | 0.234
0.11054 | 0.0156 | 0.365 | 0.0248 | 0.083
0.058003 | 0.009 | 0.231 | 0.0154 | 0.051
0.034605 | 0.007 | 0.169 | 0.0113 | 0.037
0.02108 | 0.006 | 0.14 | 0.009 | 0.03
0.020655 | 0.005 | 0.124 | 0.008 | 0.0267
[5 empty] | Kilometers | 210 | 1175 | 2875 | 5275 | 7775 | 10275 | 13775
[5 empty] | Observed | 1.051 | 0.22527 | 0.11054 | 0.058003 | 0.034605 | 0.02108 | 0.020655
[5 empty] | Fischer 1975 | 1.249 | 0.6018 | 0.4 | 0.3 | 0.25 | 0.2165 | 0.1884
[5 empty] | Iwasa and Aya 1991 | 0.204 | 0.03949 | 0.02351 | 0.017 | 0.01387 | 0.01205 | 0.01046
[5 empty] | Seo & Cheong 1998 | 0.654 | 0.286 | 0.188 | 0.139 | 0.1145 | 0.1 | 0.0769
[5 empty] | Deng 2001 | 0.685 | 0.3131 | 0.209 | 0.1499 | 0.1234 | 0.107 | 0.094
[5 empty] | Kashefipour & Falconer 2002 | 0.8757 | 0.4286 | 0.2853 | 0.2141 | 0.177 | 0.155 | 0.098
[5 empty] | Rajeev and Dutta 2009 | 0.525 | 0.2185 | 0.14 | 0.103 | 0.084 | 0.07 | 0.063
[5 empty] | EtemadShahidi & Taghipour 2009 | 0.3236 | 0.112 | 0.075 | 0.055 | 0.045 | 0.04 | 0.0287
[5 empty] | Zeng and Huai 2014 | 1.467 | 0.234 | 0.083 | 0.051 | 0.037 | 0.03 | 0.0267
[5 empty] | Observed | 1.051 | 0.22527 | 0.11054 | 0.058003 | 0.034605 | 0.02108 | 0.020655
[5 empty] | Un-Modified (diss_t = 20 sec) | 0.25 | 0.045 | 0.0156 | 0.009 | 0.007 | 0.006 | 0.005
[5 empty] | Un-Modified (diss_t = 0.1 sec) | 4 | 1.062 | 0.365 | 0.231 | 0.169 | 0.14 | 0.124
[5 empty] | Un-Modified (diss_t = Δt) | 0.538 | 0.07 | 0.0248 | 0.0154 | 0.0113 | 0.009 | 0.008
[5 empty] | Modified: Impulse Simulating Method | 1.467 | 0.234 | 0.083 | 0.051 | 0.037 | 0.03 | 0.0267