## Setting
Project Name | paper_02_seo_
Date | 2019-01-07
Author's name | Mostafa Ramezani
Company | University of Tehran
path of this file | C:\Users\Mostafa\Desktop\watum_Working_Branch\
1
Delta X [meters] | 1
Delta T [seconds] | 0.001
Choose LDC | Seo & Cheong 1998
Report Steps of Time [seconds] | 50
Decay Coef | 0
Alpha | 0.5

## Reach Propertise
Name | Start point distance [meters] | End Point distance [meters] | Q [m3/sec] | Ti | Tp | Tt | Q average | Drainage Area [km2] | longitudinal slope | depth [meters] | width [meters] | Cup | Inj Mass | R ratio | Ref | Calculated Velocity [meters/sec] | calculated time [hours] | Observed Velocity [meters / seconds] | ɳ | river side slope | Initial Concentration [mgr/Lit] | End Point of Reach [km] | Observed Concentration [ppm] | Error in Calc time Vs Obs Time | Reach Length [meters] | Reach Time (seconds) | Time Cell | End Spatial Cell | Start Spatial Cell | Delta T | Error Ti | Error Tp | Error Tt | Column1 | Vi | delta Tp | Column2 | Column3 | Column4
St1 @ 2.1 (km) | 0 | 100 | 10 | 0.027778 | 0.027778 | 0.027778 | 10 |  | 0.0001 | 0.5 | 50 | 538.4 | 1800 | 1 | 13 | 0.4 | 0.069444 | 1 | 1 | 0 | 0 | 0.1 | 0.096912 | use Ti | 100 | 100 | 100000 | 100 | 0 | 0.001 | -150% | -150% | -150% | 100 | 25 | 0.027778 | 0 | 0.027778 | 0
Note on AB1: برای تطبیق دادن با مشاهده‌ای
Note on AE1: دلخواه است. بدون اعشار باشد و شرط پایداری را رعایت بکند.

## Initial Concentration
Initial Concentration [gr/m3] | Start Location [meters] | End Location [meters]

## Loading
Discharged @ [meters] | disscharged mass [grams] | decay coefficient [sec-1] | Discharged @ [seconds] | T End | START point of Loading [m] | END point of Loading [m] | Don’t Change | disscharged flow and concentration (W = Q * C) [Grams/seconds/DeltaX] | decay coefficient [sec-1] | T Start [seconds] | T END [SECONDS] | D Reach ID
5 | 50000 | 0 | 5
Note on F1: Author: اگر دبی تخلیه فاضلاب قابل صرف نظر نیست آن را در شیت مشخصات شاخه منظور فرمایید

## hidden tab
Elder 1959 | 1 | Reference
Fischer 1975 | 5 | Elder (1959)
Iwasa and Aya 1991 | 10 | Fischer (1966)
Seo & Cheong 1998 | 25 | McQuivey and Keefer (1974)
Deng 2001 | 50 | Fischer (1975)
Kashefipour & Falconer 2002 | 100 | Liu (1977)
Rajeev and Dutta 2009 | 150 | Koussis and Rodríguez-Mirasol (1988)
EtemadShahidi & Taghipour 2009 | 200 | Iwasa and Aya (1991)
Zeng and Huai 2014 | 250 | Seo and Cheong (1998)
none (if you want study on a not dispersive model) | 300 | Li et al. (1998)
| 350 | Deng et al. (2001)
| 400 | Kashefipour and Falconer (2002)
| 450 | Tavakollizadeh and Kashefipur (2007)
| 500 | Sahay and Dutta (2009)
| 550 | Azamathulla and Wu (2011)
| 600 | Etemadshahidi and Taghipour (2012)
| 650 | Zeng and Huai (2014)
| 700 | Disley et al. (2015)
| 750 | Noori et al. (2017)
| 800 | none (if you want study on a not dispersive model)
900
1000
1250
1500

## LDC
0.06502 | 2508.0909 | 21.929 | 231.5257 | 121.3802 | 241.9624 | 216.145 | 66.0629 | 58.8915
0.15982 | 82.303 | 29.5603 | 36.0838 | 39.0943 | 17.6877 | 40.1972 | 28.5504 | 26.475
[12 empty] | 0.68029 | 14.3673 | 53.3576 | 24.928 | 27.5093 | 15.3013 | 27.4383 | 35.8738 | 21.6713
[12 empty] | 0.31324 | 24.6316 | 32.5351 | 25.2238 | 29.8074 | 16.6161 | 27.2139 | 27.6114 | 18.4867
[12 empty] | 0.26704 | 11.6718 | 14.0416 | 20.4006 | 21.4949 | 16.3629 | 18.3329 | 20.4496 | 17.3988
[12 empty] | 0.3593 | 4.2178 | 18.6223 | 10.8209 | 10.4069 | 7.1574 | 10.8767 | 15.7736 | 14.6656
[12 empty] | 0.34387 | 7.9991 | 62.364 | 8.5952 | 11.2012 | 4.1721 | 12.5287 | 16.5222 | 16.9123
[12 empty] | 0.33507 | 3.5622 | 70.773 | 4.4109 | 5.7021 | 1.956 | 7.2662 | 11.2638 | 11.5766
[12 empty] | 0.45284 | 1.7726 | 35.4612 | 4.9849 | 4.5795 | 2.542 | 6.3714 | 11.6691 | 12.3668
[9 empty] | Elder 1959 | 0.68029 | 0.31324 | 0.26704 | 0.3593 | 0.34387 | 0.33507 | 0.45284
[9 empty] | Fischer 1975 | 14.3673 | 24.6316 | 11.6718 | 4.2178 | 7.9991 | 3.5622 | 1.7726
[9 empty] | Iwasa and Aya 1991 | 53.3576 | 32.5351 | 14.0416 | 18.6223 | 62.364 | 70.773 | 35.4612
[9 empty] | Seo & Cheong 1998 | 24.928 | 25.2238 | 20.4006 | 10.8209 | 8.5952 | 4.4109 | 4.9849
[9 empty] | Deng 2001 | 27.5093 | 29.8074 | 21.4949 | 10.4069 | 11.2012 | 5.7021 | 4.5795
[9 empty] | Kashefipour & Falconer 2002 | 15.3013 | 16.6161 | 16.3629 | 7.1574 | 4.1721 | 1.956 | 2.542
[9 empty] | Rajeev and Dutta 2009 | 27.4383 | 27.2139 | 18.3329 | 10.8767 | 12.5287 | 7.2662 | 6.3714
[9 empty] | EtemadShahidi & Taghipour 2009 | 35.8738 | 27.6114 | 20.4496 | 15.7736 | 16.5222 | 11.2638 | 11.6691
[9 empty] | Zeng and Huai 2014 | 21.6713 | 18.4867 | 17.3988 | 14.6656 | 16.9123 | 11.5766 | 12.3668

## چاتا (hidden)
[5 empty] | Kilometers | 16000 | 27900 | 36500 | 49600 | 57100 | 60000 | 76600
[5 empty] | Observed | 0.01146 | 0.0084092 | 0.0072881 | 0.0057677 | 0.0043641 | 0.003885 | 0.0031907
[5 empty] | Fischer 1975 | 0.075 | 0.0595 | 0.0529 | 0.04621 | 0.04338 | 0.04243 | 0.001941
[5 empty] | Iwasa and Aya 1991 | 0.0039 | 0.0029 | 0.002579 | 0.00222 | 0.002 | 0.001998 | 0.0011
[5 empty] | Seo & Cheong 1998 | 0.03413 | 0.0259 | 0.02271 | 0.0195 | 0.01818 | 0.01774 | 0.0049
[5 empty] | Deng 2001 | 0.03702 | 0.02818 | 0.02464 | 0.0212 | 0.01979 | 0.01927 | 0.00631
[5 empty] | Kashefipour & Falconer 2002 | 0.05481 | 0.04222 | 0.0371 | 0.032 | 0.02994 | 0.0292 | 0.00452
[5 empty] | Rajeev and Dutta 2009 | 0.02726 | 0.0206 | 0.01807 | 0.01551 | 0.01447 | 0.0141 | 0.0064
[5 empty] | EtemadShahidi & Taghipour 2009 | 0.0148 | 0.0112 | 0.00979 | 0.00839 | 0.007819 | 0.00762 | 0.004207
[5 empty] | Zeng and Huai 2014 | 0.011 | 0.0084 | 0.00736 | 0.0063 | 0.0058 | 0.0057 | 0.003
[5 empty] | Observed | 0.01146 | 0.0084092 | 0.0072881 | 0.0057677 | 0.0043641 | 0.003885 | 0.0031907
[5 empty] | Un-Modified (diss_t = 20 sec) | 0.0011 | 0.0008 | 0.0007 | 0.00064 | 0.00058 | 0.00057 | 0.00039
[5 empty] | Un-Modified (diss_t = 0.1 sec) | 0.0746 | 0.0562 | 0.049 | 0.0418 | 0.03918 | 0.038 | 0.0204
[5 empty] | Modified: Impulse Simulating Method | 0.011 | 0.0084 | 0.00736 | 0.0063 | 0.0058 | 0.0057 | 0.003
Distance (meters) | 16000 | 27900 | 36500 | 49600 | 57100 | 60000 | 76600
Concentration (ppm)
Observed | 0.01146 | 0.008409 | 0.007288 | 0.005768 | 0.004364 | 0.003885 | 0.003191
Fischer 1975 | 0.075 | 0.0595 | 0.0529 | 0.04621 | 0.04338 | 0.04243 | 0.001941
Iwasa and Aya 1991 | 0.0039 | 0.0029 | 0.002579 | 0.00222 | 0.002 | 0.001998 | 0.0011
Seo & Cheong 1998 | 0.03413 | 0.0259 | 0.02271 | 0.0195 | 0.01818 | 0.01774 | 0.0049
Deng 2001 | 0.03702 | 0.02818 | 0.02464 | 0.0212 | 0.01979 | 0.01927 | 0.00631
Kashefipour & Falconer 2002 | 0.05481 | 0.04222 | 0.0371 | 0.032 | 0.02994 | 0.0292 | 0.00452
Rajeev and Dutta 2009 | 0.02726 | 0.0206 | 0.01807 | 0.01551 | 0.01447 | 0.0141 | 0.0064
EtemadShahidi & Taghipour 2009 | 0.0148 | 0.0112 | 0.00979 | 0.00839 | 0.007819 | 0.00762 | 0.004207
Zeng and Huai 2014 | 0.011 | 0.0084 | 0.00736 | 0.0063 | 0.0058 | 0.0057 | 0.003

## ماکیناو (hidden)
Kilometers | 1900 | 10300 | Kilometers | 1900 | 49900
Observed | 0.02512 | 0.0077608 | Observed | 0.0707 | 0.0066
Fischer 1975 | 0.01598 | 0.00174 | Fischer 1975 | 0.0244 | 0.00127
Iwasa and Aya 1991 | 0.002 | 0.0004207 | Iwasa and Aya 1991 | 0.075 | 0.0096
Seo & Cheong 1998 | 0.01638 | 0.00161 | Seo & Cheong 1998 | 0.03 | 0.0066
Deng 2001 | 0.01288 | 0.0016 | Deng 2001 | 0.055 | 0.0057
Kashefipour & Falconer 2002 | 0.07 | 0.0001315 | Kashefipour & Falconer 2002 | 0.1299 | 0.023
Rajeev and Dutta 2009 | 0.011 | 0.0018 | Rajeev and Dutta 2009 | 0.0542 | 0.0055
EtemadShahidi & Taghipour 2009 | 0.008 | 0.0015 | EtemadShahidi & Taghipour 2009 | 0.079 | 0.01465
Zeng and Huai 2014 | 0.005816 | 0.00133 | Zeng and Huai 2014 | 0.052 | 0.0098
Observed | 0.02512 | 0.0077608
Un-Modified (diss_t = 20 sec) | 0.0024 | 0.0002
Un-Modified (diss_t = 0.1 sec) | 0.159 | 0.01375
Modified: Impulse Simulating Method | 0.01638 | 0.00161

## سورن سفارش نوری (hidden)
Observed | Un-Modified (diss_t = 20 sec) | Un-Modified (diss_t = 0.1 sec) | Un-Modified (diss_t = Δt) | Modified: Impulse Simulating Method
1.051 | 0.25 | 4 | 0.538 | 1.467
0.22527 | 0.045 | 1.062 | 0.07 | 0.234
0.11054 | 0.0156 | 0.365 | 0.0248 | 0.083
0.058003 | 0.009 | 0.231 | 0.0154 | 0.051
0.034605 | 0.007 | 0.169 | 0.0113 | 0.037
0.02108 | 0.006 | 0.14 | 0.009 | 0.03
0.020655 | 0.005 | 0.124 | 0.008 | 0.0267
[5 empty] | Kilometers | 210 | 1175 | 2875 | 5275 | 7775 | 10275 | 13775
[5 empty] | Observed | 1.051 | 0.22527 | 0.11054 | 0.058003 | 0.034605 | 0.02108 | 0.020655
[5 empty] | Fischer 1975 | 1.249 | 0.6018 | 0.4 | 0.3 | 0.25 | 0.2165 | 0.1884
[5 empty] | Iwasa and Aya 1991 | 0.204 | 0.03949 | 0.02351 | 0.017 | 0.01387 | 0.01205 | 0.01046
[5 empty] | Seo & Cheong 1998 | 0.654 | 0.286 | 0.188 | 0.139 | 0.1145 | 0.1 | 0.0769
[5 empty] | Deng 2001 | 0.685 | 0.3131 | 0.209 | 0.1499 | 0.1234 | 0.107 | 0.094
[5 empty] | Kashefipour & Falconer 2002 | 0.8757 | 0.4286 | 0.2853 | 0.2141 | 0.177 | 0.155 | 0.098
[5 empty] | Rajeev and Dutta 2009 | 0.525 | 0.2185 | 0.14 | 0.103 | 0.084 | 0.07 | 0.063
[5 empty] | EtemadShahidi & Taghipour 2009 | 0.3236 | 0.112 | 0.075 | 0.055 | 0.045 | 0.04 | 0.0287
[5 empty] | Zeng and Huai 2014 | 1.467 | 0.234 | 0.083 | 0.051 | 0.037 | 0.03 | 0.0267
[5 empty] | Observed | 1.051 | 0.22527 | 0.11054 | 0.058003 | 0.034605 | 0.02108 | 0.020655
[5 empty] | Un-Modified (diss_t = 20 sec) | 0.25 | 0.045 | 0.0156 | 0.009 | 0.007 | 0.006 | 0.005
[5 empty] | Un-Modified (diss_t = 0.1 sec) | 4 | 1.062 | 0.365 | 0.231 | 0.169 | 0.14 | 0.124
[5 empty] | Un-Modified (diss_t = Δt) | 0.538 | 0.07 | 0.0248 | 0.0154 | 0.0113 | 0.009 | 0.008
[5 empty] | Modified: Impulse Simulating Method | 1.467 | 0.234 | 0.083 | 0.051 | 0.037 | 0.03 | 0.0267

## a
1 | 2 | 3 | 4
5 | 6 | 7 | 8
9 | 10 | 11 | 12
#N/A | #N/A | #N/A | #N/A