## Setting
Project Name | Dx_1991_Iwasa_and_Aya_Liu_Paper02_Severn.xlsx
Date | 2019-01-10
Author's name | Mostafa Ramezani
Company | University of Tehran
path of this file | C:\Users\Mostafa\Desktop\watum_Working_Branch\
1
Delta X [meters] | 35
Delta T [seconds] | 7
Choose LDC | Iwasa and Aya (1991)
Report Steps of Time [seconds] | 50
Decay Coef | 0
Alpha | 0.5

## Reach Propertise
Name | Start point distance [meters] | End Point distance [meters] | Q [m3/sec] | Ti | Tp | Tt | Q average | Drainage Area [km2] | longitudinal slope | depth [meters] | width [meters] | Cup | Inj Mass | R ratio | Ref | Calculated Velocity [meters/sec] | calculated time [hours] | Observed Velocity [meters / seconds] | ɳ | river side slope | Initial Concentration [mgr/Lit] | End Point of Reach [km] | Only Observed Concentration (if you had losses and want to use formula look @ AP column) PPM | Error in Calc time Vs Obs Time | Reach Length [meters] | Reach Time (seconds) | Time Cell | End Spatial Cell | Start Spatial Cell | Delta T | Error Ti | Error Tp | Error Tt | Column1 | Vi | delta Tp | Column2 | Column3 | Column4 | X cells for evaluation and comparison with obsered | Observed Concentration [ppm] using formula2
St1 @ 2.1 (km) | 0 | 210 | 7.33 | 0.016667 | 0.0833 | 0.13056 | 7.33 |  | 0.01428 | 0.46241 | 17.487 | 1.051 |  |  |  | 0.90648 | 0.064351 | 0.70028 | 1 | 0 | 0 | 0.21 | 1.051 | use Ti | 210 | 299.88 | 42 | 6 | 0 | 7 | -286.1% | 22.75% | 50.71% | 37.8167 | 283.0177 | 0.0833 | 0 | 0.0833 | 0 | 6 | 0
St2 @ 1.175 (km) | 210 | 1175 | 7.03 | 0.34722 | 0.4333 | 1.4306 | 7.03 |  | 0.005181 | 0.38553 | 17.5816 | 0.22527 |  |  |  | 1.0371 | 0.25845 | 0.75326 | 1 | 0 | 0 | 1.175 | 0.22527 | use Ti | 965 | -2040.12 | 222 | 33.5714 | 6 | 7 | 25.57% | 40.35% | 81.93% | 45.6038 | 237.2372 | -0.5667 | 1 | 0.4333 | 1 | 33 | 0
St3 @ 2.875 (km) | 1175 | 2875 | 7.24 | 0.90278 | 1.1333 | 2.4444 | 7.24 |  | 0.001176 | 0.57269 | 16.5897 | 0.11054 |  |  |  | 0.76204 | 0.61968 | 0.70468 | 1 | 0 | 0 | 2.875 | 0.11054 | use Ti | 1700 | 4079.88 | 582 | 82.1429 | 33.5714 | 7 | 31.36% | 45.32% | 74.65% | 28.9678 | 332.5301 | 1.1333 |  | 1.1333 |  | 82 | 0
St4 @ 5.275 (km) | 2875 | 5275 | 7.51 | 1.0417 | 2.4667 | 4.1111 | 7.51 |  | 0.001667 | 0.62161 | 17.8341 | 0.058003 |  |  |  | 0.67744 | 0.9841 | 0.59402 | 1 | 0 | 0 | 5.275 | 0.058003 | use Ti | 2400 | 8880.12 | 1268 | 150.7143 | 82.1429 | 7 | 5.526% | 60.1% | 76.06% | 28.6901 | 388.006 | 2.4667 |  | 2.4667 |  | 150 | 0
St5 @ 7.775 (km) | 5275 | 7775 | 9.25 | 2.9167 | 3.7333 | 5.5556 | 9.25 |  | 0.0024 | 0.52794 | 34.9105 | 0.034605 |  |  |  | 0.50188 | 1.3837 | 0.5785 | 1 | 0 | 0 | 7.775 | 0.034605 | use Ti | 2500 | 13439.88 | 1919 | 222.1429 | 150.7143 | 7 | 52.56% | 62.94% | 75.09% | 66.1261 | 645.0701 | 3.7333 |  | 3.7333 |  | 222 | 0
St6 @ 10.275 (km) | 7775 | 10275 | 9.8 | 4.1944 | 5.0333 | 7.2222 | 9.8 |  | 0.0044 | 0.42356 | 31.0042 | 0.02108 |  |  |  | 0.74627 | 0.93056 | 0.56706 | 1 | 0 | 0 | 10.275 | 0.02108 | use Ti | 2500 | 18119.88 | 2588 | 293.5714 | 222.1429 | 7 | 77.81% | 81.51% | 87.12% | 73.1993 | 459.6222 | 5.0333 |  | 5.0333 |  | 293 | 0
St7 @ 13.775 (km) | 10275 | 13775 | 10 | 5.2778 | 6.5369 | 9.3056 | 10 |  | 0.002571 | 0.62438 | 23.5868 | 0.020655 |  |  |  | 0.67902 | 1.4318 | 0.58535 | 1 | 0 | 0 | 13.775 | 0.020655 | use Ti | 3500 | 23532.84 | 3361 | 393.5714 | 293.5714 | 7 | 72.87% | 78.1% | 84.61% | 37.7763 | 515.4507 | 6.5369 |  | 6.5369 |  | 393 | 0
Note on AB1: برای تطبیق دادن با مشاهده‌ای
Note on AE1: دلخواه است. بدون اعشار باشد و شرط پایداری را رعایت بکند.

## Initial Concentration
Initial Concentration [gr/m3] | Start Location [meters] | End Location [meters]

## Loading
Discharged @ [meters] | disscharged mass [grams] | decay coefficient [sec-1] | Discharged @ [seconds] | T End | START point of Loading [m] | END point of Loading [m] | Don’t Change | disscharged flow and concentration (W = Q * C) [Grams/seconds/DeltaX] | decay coefficient [sec-1] | T Start [seconds] | T END [SECONDS] | D Reach ID
40 | 1000 | 0 | 25
Note on F1: Author: اگر دبی تخلیه فاضلاب قابل صرف نظر نیست آن را در شیت مشخصات شاخه منظور فرمایید

## hidden tab
Elder 1959 | 1
Fischer 1975 | 5 | Choose From References
Iwasa and Aya 1991 | 10 | Elder (1959)
Seo & Cheong 1998 | 25 | Fischer (1966)
Deng 2001 | 50 | McQuivey and Keefer (1974)
Kashefipour & Falconer 2002 | 100 | Fischer (1975)
Rajeev and Dutta 2009 | 150 | Liu (1977)
EtemadShahidi & Taghipour 2009 | 200 | Koussis and Rodríguez-Mirasol (1988)
Zeng and Huai 2014 | 250 | Iwasa and Aya (1991)
none (if you want study on a not dispersive model) | 300 | Seo and Cheong (1998)
| 350 | Li et al (1998)
| 400 | Li et al 2 (1998)
| 450 | Deng et al (2001)
| 500 | Kashefipour and Falconer (2002)
| 550 | Tavakollizadeh and Kashefipur (2007)
| 600 | Sahay and Dutta (2009)
| 650 | Azamathulla and Wu (2011)
| 700 | Etemadshahidi and Taghipour (2012)
| 750 | Zeng and Huai (2014)
| 800 | Disley et al (2015)
| 900 | Noori et al (2017)
| 1000 | None Dispersive Model
1250
1500

## LDC
Elder (1959) | Fischer (1966) | McQuivey and Keefer (1974) | Fischer (1975) | Liu (1977) | Koussis and Rodríguez-Mirasol (1988) | Iwasa and Aya (1991) | Seo and Cheong (1998) | Li et al. (1998) | Li et al. (1998) [1] | Deng et al. (2001) | Kashefipour and Falconer (2002) | Tavakollizadeh and Kashefipur (2007) | Sahay and Dutta (2009) | Azamathulla and Wu (2011) | Etemadshahidi and Taghipour (2012) | Zeng and Huai (2014) | Disley et al. (2015) | Noori et al. (2017)
0.68016 | 28625.0502 | 0.075719 | 14.3817 | 8397713719.6894 | 16659637699.3614 | 53.347 | 24.9444 | 8.9634 | 1.7314 | 27.5293 | 15.3137 | 41.1083 | 27.4534 | 5.4215 | 35.8849 | 9.0141 | 21.6766 | 13.9422
0.31323 | 68852.6772 | 0.12294 | 36.5254 | 1.192e+12 | 1.6946e+12 | 32.534 | 33.4175 | 11.7159 | 1.0142 | 38.8484 | 23.2776 | 116.4735 | 34.8116 | 10.1477 | 32.6437 | 5.1609 | 20.8121 | 16.3881
0.26698 | 39274.0133 | 0.29774 | 33.3908 | 12738920.1715 | 14182975.8254 | 14.0388 | 43.2068 | 9.9525 | 0.48229 | 45.2419 | 41.6331 | 276.7422 | 35.3594 | 65535 | 31.9628 | 3.4118 | 23.8662 | 15.3777
0.35934 | 64026.4411 | 0.2197 | 20.3729 | 11660815.3898 | 15746001.2338 | 18.6241 | 33.3141 | 8.3249 | 0.62147 | 35.1775 | 28.0962 | 131.9986 | 29.1068 | 149551654.8154 | 30.8065 | 4.338 | 23.5513 | 13.279
0.34387 | 9147441664.356 | 0.16127 | 77.3696 | 1.929e+18 | 2.8018e+18 | 62.364 | 43.4436 | 19.8021 | 1.4627 | 51.7126 | 26.7918 | 141.3532 | 51.7442 | 18.2798 | 43.343 | 7.308 | 33.4658 | 24.8573
0.33507 | 621158150.5446 | 0.10442 | 60.174 | 2.2739e+20 | 3.6764e+20 | 70.773 | 33.1972 | 17.0263 | 1.6961 | 41.1446 | 18.9262 | 84.4826 | 42.5218 | 1.3902 | 37.4502 | 7.4358 | 27.0899 | 21.0671
0.45281 | 2723227.9512 | 0.17334 | 27.4605 | 7078511204.2172 | 10784896704.2194 | 35.4582 | 35.2673 | 11.2275 | 1.0292 | 39.9985 | 25.0441 | 103.2175 | 35.3208 | -6.9203 | 37.3942 | 6.4225 | 28.1946 | 16.7914
#N/A | #N/A | #N/A | #N/A | #N/A | #N/A | #N/A | #N/A | #N/A | #N/A | #N/A | #N/A | #N/A | #N/A | #N/A | #N/A | #N/A | #N/A | #N/A

## چاتا (hidden)
[5 empty] | Kilometers | 16000 | 27900 | 36500 | 49600 | 57100 | 60000 | 76600
[5 empty] | Observed | 0.01146 | 0.0084092 | 0.0072881 | 0.0057677 | 0.0043641 | 0.003885 | 0.0031907
[5 empty] | Fischer 1975 | 0.075 | 0.0595 | 0.0529 | 0.04621 | 0.04338 | 0.04243 | 0.001941
[5 empty] | Iwasa and Aya 1991 | 0.0039 | 0.0029 | 0.002579 | 0.00222 | 0.002 | 0.001998 | 0.0011
[5 empty] | Seo & Cheong 1998 | 0.03413 | 0.0259 | 0.02271 | 0.0195 | 0.01818 | 0.01774 | 0.0049
[5 empty] | Deng 2001 | 0.03702 | 0.02818 | 0.02464 | 0.0212 | 0.01979 | 0.01927 | 0.00631
[5 empty] | Kashefipour & Falconer 2002 | 0.05481 | 0.04222 | 0.0371 | 0.032 | 0.02994 | 0.0292 | 0.00452
[5 empty] | Rajeev and Dutta 2009 | 0.02726 | 0.0206 | 0.01807 | 0.01551 | 0.01447 | 0.0141 | 0.0064
[5 empty] | EtemadShahidi & Taghipour 2009 | 0.0148 | 0.0112 | 0.00979 | 0.00839 | 0.007819 | 0.00762 | 0.004207
[5 empty] | Zeng and Huai 2014 | 0.011 | 0.0084 | 0.00736 | 0.0063 | 0.0058 | 0.0057 | 0.003
[5 empty] | Observed | 0.01146 | 0.0084092 | 0.0072881 | 0.0057677 | 0.0043641 | 0.003885 | 0.0031907
[5 empty] | Un-Modified (diss_t = 20 sec) | 0.0011 | 0.0008 | 0.0007 | 0.00064 | 0.00058 | 0.00057 | 0.00039
[5 empty] | Un-Modified (diss_t = 0.1 sec) | 0.0746 | 0.0562 | 0.049 | 0.0418 | 0.03918 | 0.038 | 0.0204
[5 empty] | Modified: Impulse Simulating Method | 0.011 | 0.0084 | 0.00736 | 0.0063 | 0.0058 | 0.0057 | 0.003
Distance (meters) | 16000 | 27900 | 36500 | 49600 | 57100 | 60000 | 76600
Concentration (ppm)
Observed | 0.01146 | 0.008409 | 0.007288 | 0.005768 | 0.004364 | 0.003885 | 0.003191
Fischer 1975 | 0.075 | 0.0595 | 0.0529 | 0.04621 | 0.04338 | 0.04243 | 0.001941
Iwasa and Aya 1991 | 0.0039 | 0.0029 | 0.002579 | 0.00222 | 0.002 | 0.001998 | 0.0011
Seo & Cheong 1998 | 0.03413 | 0.0259 | 0.02271 | 0.0195 | 0.01818 | 0.01774 | 0.0049
Deng 2001 | 0.03702 | 0.02818 | 0.02464 | 0.0212 | 0.01979 | 0.01927 | 0.00631
Kashefipour & Falconer 2002 | 0.05481 | 0.04222 | 0.0371 | 0.032 | 0.02994 | 0.0292 | 0.00452
Rajeev and Dutta 2009 | 0.02726 | 0.0206 | 0.01807 | 0.01551 | 0.01447 | 0.0141 | 0.0064
EtemadShahidi & Taghipour 2009 | 0.0148 | 0.0112 | 0.00979 | 0.00839 | 0.007819 | 0.00762 | 0.004207
Zeng and Huai 2014 | 0.011 | 0.0084 | 0.00736 | 0.0063 | 0.0058 | 0.0057 | 0.003

## ماکیناو (hidden)
Kilometers | 1900 | 10300 | Kilometers | 1900 | 49900
Observed | 0.02512 | 0.0077608 | Observed | 0.0707 | 0.0066
Fischer 1975 | 0.01598 | 0.00174 | Fischer 1975 | 0.0244 | 0.00127
Iwasa and Aya 1991 | 0.002 | 0.0004207 | Iwasa and Aya 1991 | 0.075 | 0.0096
Seo & Cheong 1998 | 0.01638 | 0.00161 | Seo & Cheong 1998 | 0.03 | 0.0066
Deng 2001 | 0.01288 | 0.0016 | Deng 2001 | 0.055 | 0.0057
Kashefipour & Falconer 2002 | 0.07 | 0.0001315 | Kashefipour & Falconer 2002 | 0.1299 | 0.023
Rajeev and Dutta 2009 | 0.011 | 0.0018 | Rajeev and Dutta 2009 | 0.0542 | 0.0055
EtemadShahidi & Taghipour 2009 | 0.008 | 0.0015 | EtemadShahidi & Taghipour 2009 | 0.079 | 0.01465
Zeng and Huai 2014 | 0.005816 | 0.00133 | Zeng and Huai 2014 | 0.052 | 0.0098
Observed | 0.02512 | 0.0077608
Un-Modified (diss_t = 20 sec) | 0.0024 | 0.0002
Un-Modified (diss_t = 0.1 sec) | 0.159 | 0.01375
Modified: Impulse Simulating Method | 0.01638 | 0.00161

## سورن سفارش نوری (hidden)
Observed | Un-Modified (diss_t = 20 sec) | Un-Modified (diss_t = 0.1 sec) | Un-Modified (diss_t = Δt) | Modified: Impulse Simulating Method
1.051 | 0.25 | 4 | 0.538 | 1.467
0.22527 | 0.045 | 1.062 | 0.07 | 0.234
0.11054 | 0.0156 | 0.365 | 0.0248 | 0.083
0.058003 | 0.009 | 0.231 | 0.0154 | 0.051
0.034605 | 0.007 | 0.169 | 0.0113 | 0.037
0.02108 | 0.006 | 0.14 | 0.009 | 0.03
0.020655 | 0.005 | 0.124 | 0.008 | 0.0267
[5 empty] | Kilometers | 210 | 1175 | 2875 | 5275 | 7775 | 10275 | 13775
[5 empty] | Observed | 1.051 | 0.22527 | 0.11054 | 0.058003 | 0.034605 | 0.02108 | 0.020655
[5 empty] | Fischer 1975 | 1.249 | 0.6018 | 0.4 | 0.3 | 0.25 | 0.2165 | 0.1884
[5 empty] | Iwasa and Aya 1991 | 0.204 | 0.03949 | 0.02351 | 0.017 | 0.01387 | 0.01205 | 0.01046
[5 empty] | Seo & Cheong 1998 | 0.654 | 0.286 | 0.188 | 0.139 | 0.1145 | 0.1 | 0.0769
[5 empty] | Deng 2001 | 0.685 | 0.3131 | 0.209 | 0.1499 | 0.1234 | 0.107 | 0.094
[5 empty] | Kashefipour & Falconer 2002 | 0.8757 | 0.4286 | 0.2853 | 0.2141 | 0.177 | 0.155 | 0.098
[5 empty] | Rajeev and Dutta 2009 | 0.525 | 0.2185 | 0.14 | 0.103 | 0.084 | 0.07 | 0.063
[5 empty] | EtemadShahidi & Taghipour 2009 | 0.3236 | 0.112 | 0.075 | 0.055 | 0.045 | 0.04 | 0.0287
[5 empty] | Zeng and Huai 2014 | 1.467 | 0.234 | 0.083 | 0.051 | 0.037 | 0.03 | 0.0267
[5 empty] | Observed | 1.051 | 0.22527 | 0.11054 | 0.058003 | 0.034605 | 0.02108 | 0.020655
[5 empty] | Un-Modified (diss_t = 20 sec) | 0.25 | 0.045 | 0.0156 | 0.009 | 0.007 | 0.006 | 0.005
[5 empty] | Un-Modified (diss_t = 0.1 sec) | 4 | 1.062 | 0.365 | 0.231 | 0.169 | 0.14 | 0.124
[5 empty] | Un-Modified (diss_t = Δt) | 0.538 | 0.07 | 0.0248 | 0.0154 | 0.0113 | 0.009 | 0.008
[5 empty] | Modified: Impulse Simulating Method | 1.467 | 0.234 | 0.083 | 0.051 | 0.037 | 0.03 | 0.0267